## PCIe Required Signals
PIPE Interface | [5 empty] | LBIF Interface |  |  | Parameter Name | Default Value | Description | Legal Values
TX Related Signals | RX Related Signals | Equalization Signals | Commands and Status Signals | Message Bus Interface Signals | System Signals | TX Related Signals | RX Related Signals | LTSSM Signals
TxData | RxData | LocalTxPresetCoefficients | PowerDown | M2P_MessageBus | phy_reset | lp_data | pl_data | lp_state_req | MAXPIPEWIDTH | 32 | the maximum supported PIPE width | 8 or 16 or 32
TxDataValid | RxDataValid | TXDeemph | Rate | P2M_MessageBus | CLK | lp_valid | pl_valid | pl_state_sts | DEVICETYPE | 0 | device type is upstream (1) or downstream (0) | 0 or 1
TxElecIdle | RxDataK | LocalFS | PhyStatus | RxStandby |  | lp_irdy | pl_trdy | lp_force_detect | LANESNUMBER | 16 | the supported link width | 1 or 2 or 4 or 8 or 16
TxDataK | RxStartBlock | LocalLF | Width |  |  | lp_dlpstart | pl_dlpstart | pl_speedmode | GEN1_PIPEWIDTH | 8 | the supported PIPE width for gen1 | 8 or 16 or 32
TxStartBlock | RxSyncHeader | GetLocalPresetCoefficients | PclkChangeAck |  |  | lp_dlpend | pl_dlpend | pl_linkUp | GEN2_PIPEWIDTH | 8 | the supported PIPE width for gen2 | 8 or 16 or 32
TxSyncHeader | RxValid | LocalTxCoefficientsValid | PclkChangeOk |  |  | lp_tlpstart | pl_tlpstart | lpreset | GEN3_PIPEWIDTH | 8 | the supported PIPE width for gen3 | 8 or 16 or 32
TxDetectRx_ Loopback | RxStatus | LF |  |  |  | lp_tlpend | pl_tlpend |  | GEN4_PIPEWIDTH | 8 | the supported PIPE width for gen4 | 8 or 16 or 32
| RXElecldle | RxEqEval |  |  |  | lp_tlpedb | pl_tlpedb |  | GEN5_PIPEWIDTH | 8 | the supported PIPE width for gen5 | 8 or 16 or 32
|  | LocalPresetIndex | [6 empty] | MAX_GEN | 1 | the maximum supported PCIe gen | 1 or 2 or 3 or 4 or 5
InvalidRequest
LinkEvaluationFeedback DirectionChange

## Design Requirements & Features
ID | Scope/Interface | Feature Name | Associated Signals | Design Requirement/Feature Description | Reference (Section/Chapter & Page) | Comment
LTSSM_1 | LPIF | MAC Reset | lpreset | This signal is used to reset the PCIe and come from the upper layers of the PCIe | Design Specific Signal
LTSSM_2 | PIPE | PHY Reset | phy_reset | When we assert lpreset signal, phy_reset should be asserted | Design Specific Signal
LTSSM_3 | LPIF | Link Up & Initialization | lp_state_req & pl_linkUp | The Link Up feature in PCIe ensures that the connection between two devices is fully initialized and operational. It signifies readiness for data transfer following successful link training.When an active state is requested in PCIe, the pl_linkUp signal should be asserted if all conditions are met | Ch14 - page 506
LTSSM_4 | LPIF | State Request | lp_state_req & pl_state_sts | When an a specific state is requested in PCIe, pl_state_sts signal should indicates the requested state if all conditions are met | Design Specific Signal
LTSSM_5 | LPIF | Forcing Detect | lp_force_detect | Activating this signal causes the LTSSM to transition to the detect state | Design Specific Signal
LTSSM_6 | PIPE | PHY Speed Controlling | Rate | During a speed change in PCIe, the MAC layer outputs a signal, Rate, to instruct the PHY layer on the speed at which to operate. This ensures synchronized operation between the MAC and PHY layers at the updated link speed. | PIPE Intel Specs
LTSSM_7 | LPIF | Speed Change | lp_state_req & pl_speedmode | When the retrain state is requested using the lp_state_req signal and all conditions are met, the pl_speedmode should be updated to reflect the newly negotiated speed | Ch14 - page 619
LTSSM_8 | PIPE | Equalization During Retraining | GetLocalPresetCoefficients & LocalTxPresetCoefficients & LocalTxCoefficientsValid | PCIe ensures that the link’s signal integrity is maintained after a speed change or when the link is re-established. It adjusts the signal to compensate for channel impairments, such as loss and distortion, to achieve reliable communication. Where the link's LTSSM goes through Recovery.Equalization, which involves several phases in which the equalizer’s preset coefficients are adjusted to improve signal quality after a link issue or speed change. When the LTSSM enters phase 0, it first requests the coefficients using the signal GetLocalPresetCoefficients. | PIPE Intel Specs & Ch14 - page 577
LTSSM_9 | PIPE | Equalization Completion | TXDeemph & LocalTxPresetCoefficients & | After the Equalization process is completed, the TXDeemph signal should reflect the new preset coefficients that have been adjusted during the equalization. | PIPE Intel Specs
LTSSM_10 | PIPE | Receiver Detection Request | TxDetectRx_Loopback | After a reset, the PCIe transmitter should assert the TxDetectRx_Loopback signal to instruct the PHY to detect the presence of a receiver at the other end. | PIPE Intel Specs
LTSSM_11 | PIPE | Receiver Detection Completion | RxStatus & PhyStatus | When the lanes at the PHY receive data, they inform the MAC of the status usign the RxStatus signal, indicating whether the data is valid or if a decode error occurred. If the data is valid and the PhyStatus signal is raised after TxDetectRx is asserted, it means that the PCIe device has successfully detected another PCIe device for communication. | PIPE Intel Specs
LTSSM_12 | PIPE | PIPE Width Controlling | Width | Controls the PIPE data path width | PIPE Intel Specs
LTSSM_13 | PIPE | Power Up/Down | PowerDown | This signal is used to power up or down the PHY based on the current state of the LTSSM.if we are in detect state this signal used to power down, if we are in L0 this signal power up the PHY | PIPE Intel Specs
TX_1 | LPIF | Sending TLP | lp_data & lp_valid & lp_tlpstart & lp_tlpend & lp_tlpedb | When transmitting a TLP, the data to be sent should be specified using the lp_data signal. The corresponding data is validated by asserting the lp_valid signal. The start of the TLP is indicated using the lp_tlpstart signal,while the end of the TLP is marked by either lp_tlpend or lp_tlpedb, depending on the data | Design Specific Signal
TX_2 | LPIF | Sending DLLP | lp_data & lp_valid &lp_dlpstart &lp_dlpend | When transmitting a DLLP, the data to be sent should be specified using the lp_data signal. The corresponding data is validated by asserting the lp_valid signal. The start of the DLLP is indicated using the lp_dllpstart signal, while the end of the DLLP is marked by either lp_dllpend | Design Specific Signal
TX_3 | LPIF | Sending Combination of TLP and DLLP | lp_data & lp_valid & lp_tlpstart & lp_tlpend & lp_tlpedb &lp_dlpstart &lp_dlpend | PCIe can transmit DLLPs and TLPs in the same transfer, but it is essential to define the boundaries of each packet | Design Specific Signal
TX_4 | PIPE | Sending TS1 | TxData | PCIe able to transmits TS1 ordered sets starting with a COM character, containing the TS1 identifier, rate bits, lane numbers, and link number | Ch11 - page 388
TX_5 | PIPE | Sending TS2 | TxData | PCIe able to transmits TS2 ordered sets starting with a COM character, containing the TS1 identifier, rate bits, lane numbers, and link number | Ch11 - page 388
TX_6 | PIPE | Sending SKP | TxData | PCIe able to transmits SKP OS | Ch11 - page 388
TX_7 | PIPE | Sending EIOS | TxData | PCIe able to transmits EIOS (Electrical Idle Ordered Sets) during entry to electrical idle state | Ch11 - page 388
TX_8 | PIPE | Sending EIEOS | TxData | PCIe able to transmits EIEOS (Electrical Idle Exit Ordered Sets) to signal exit from Electrical Idle during transitions like Recovery or L0s | Ch11 - page 388
TX_9 | PIPE | Sending SDS | TxData | The Link enters a Data Stream by transmitting an SDS Ordered Set and transitioning to the L0 state | Ch11 - page 388
TX_10 | PIPE | Scrambling | TxData | Data scrambling is employed in PCIe to prevent repetitive patterns in the data stream, reducing Electromagnetic Interference (EMI) and improving signal integrity. It ensures that transmitted data appears randomized, even if the original payload contains repetitive sequences. | Ch11 - page 377 & Ch12 - page 430
TX_11 | PIPE | Striping | TxData | Striping is the distribution of data across multiple lanes to achieve higher throughput. It ensures that data packets are split and transmitted simultaneously over available lanes, effectively utilizing the full bandwidth of the PCIe link. | Ch11 - page 371 & Ch12 - page 423
TX_12 | PIPE | Sending Logical Idles | TxData | PCIe transmits idle symbols during periods when no data packets are available for transmission.Logical Idles help maintain link synchronization and ensure the receiver remains aligned during idle periods. | Ch12 - page 424
TX_13 | PIPE | TLP Formating | TXData | In the MAC layer, a token indicating the start of a TLP is added at the beginning of the packet. In PCIe Gen 3, 4, or 5, the length field is included in the first block transmitted by the sender. If the packet is determined to be poisonous or contains an error, it should end with the End Bad (EDB) token, signaling that a nullified packet has been detected. | Ch11 - page 373 & Ch12 - page 414
TX_14 | PIPE | DLLP Formating | TXData | In the MAC layer, a token indicating the start of a DLLP is inserted at the beginning of the packet. | Ch11 - page 373 & Ch12 - page 414
TX_15 | PIPE | Sending TLP With EDB Token | TXData | This feature ensures the correct handling of TLPs that need to be canceled (nullified) after transmission has started, by appending a special End Bad (EDB) token | Ch12- page 415
TX_16 | PIPE | Link Configuration | TxData & TxDataK | This determines the Link width by identifying how many lanes are actively connected between Ports. It then assigns Lane numbers, with the Downstream Port acting as the leader and the Upstream Port as the follower during TS1 exchanges. | Ch14- page 520
RX_1 | LPIF | Receiving TLP | pl_data & pl_valid & pl_tlpstart & pl_tlpend & pl_tlpedb | When receiving a TLP, the data is identified using the pl_data signal, and its validity is confirmed by asserting the pl_valid signal. The start of the TLP is indicated by the pl_tlpstart signal, while the end is marked by either the pl_tlpend or pl_tlpedb signal, depending on the context of the data | Ch11 - page 392 & Ch12 - page 435
RX_2 | LPIF | Receiving DLLP | pl_data & pl_valid &pl_dlpstart &pl_dlpend | When receiving a DLLP, the data is identified using the pl_data signal, and its validity is confirmed by asserting the pl_valid signal. The start of the DLLP is indicated by the lp_dllpstart signal, while the end is marked by the lp_dllpend signal | Ch11 - page 392& Ch12 - page 435
RX_3 | LPIF | Receiving Combination of TLP and DLLP | pl_data & pl_valid & pl_tlpstart & pl_tlpend & pl_tlpedb &pl_dlpstart &pl_dlpend | PCIe can receive DLLPs and TLPs in the same transfer | Ch12 - page 425
RX_4 | LPIF | Descrambling | pl_data | Descrambling is the process of recovering the original data at the receiver by reversing the scrambling applied at the transmitter. | Ch11 - page 402 & Ch12 - page 444
RX_5 | LPIF | Un-Striping | pl_data | Un-Striping is the process of reassembling data segments received over multiple lanes into their original form. | Ch11 - page 402 & Ch12 - page 445
RX_6 | LPIF | Receiving Logical Idles | pl_data & pl_valid & pl_tlpstart & pl_tlpend & pl_tlpedb | PCIe receiver can recognize and ignore Logical Idle symbols transmitted during idle periods. | Ch12 - page 446
RX_7 | PIPE | Receiving TS1 | TxData | PCIe able to receives TS1 ordered sets starting with a COM character, containing the TS1 identifier, rate bits, lane numbers, and link number | Ch11 - page 388
RX_8 | PIPE | Receiving TS2 | TxData | PCIe able to receives TS2 ordered sets starting with a COM character, containing the TS1 identifier, rate bits, lane numbers, and link number | Ch11 - page 388
RX_9 | PIPE | Receiving SKP | TxData | PCIe able to receives SKP OS | Ch11 - page 388
RX_10 | PIPE | Receiving EIOS | TxData | PCIe able to receives EIOS (Electrical Idle Ordered Sets) during entry to electrical idle state | Ch11 - page 388
RX_11 | PIPE | Receiving EIEOS | TxData | PCIe able to receives EIEOS (Electrical Idle Exit Ordered Sets) to signal exit from Electrical Idle during transitions like Recovery or L0s | Ch11 - page 388
RX_12 | PIPE | Receiving SDS | TxData | The Link enters a Data Stream by receives an SDS Ordered Set and transitioning to the L0 state | Ch11 - page 388
RX_13 | PIPE | Receiving TLP With EDB Token | TXData | This feature ensures the correct handling of TLPs that need to be canceled (nullified) | Ch12- page 415
ERR_1 | PIPE | Handling TLP Without Assertion Of Valid Signal | pl_data & pl_valid & pl_tlpstart & pl_tlpend & pl_tlpedb | PCIe can only accept TLP data if the valid signal corresponding to that data is asserted.
ERR_2 | PIPE | Handling DLLP Without Assertion Of Valid Signal | pl_data & pl_valid &pl_dlpstart &pl_dlpend | PCIe can only accept DLLP data if the valid signal corresponding to that data is asserted.
ERR_3 | PIPE | Handling TLP Without STP token | pl_data & pl_valid & pl_tlpstart & pl_tlpend & pl_tlpedb | PCIe must check if the accepted data is TLP it must begin with STP Token.
ERR_4 | PIPE | Handling DLLP Without SDP token | pl_data & pl_valid &pl_dlpstart &pl_dlpend | PCIe must check if the accepted data is DLLP it must begin with SDP Token.
ERR_5 | PIPE | Handling TLP With 2 STP Tokens | pl_data & pl_valid & pl_tlpstart & pl_tlpend & pl_tlpedb | If the accepted data is TLP it must begin with one STP Token.
ERR_6 | PIPE | Handling DLLP With 2 SDP Tokens | pl_data & pl_valid &pl_dlpstart &pl_dlpend | If the accepted data is DLLP it must begin with one SDP Token.
ERR_7 | PIPE | Handling Data Block With Not Valid Sync Header | TxSyncHeader & TxData | If the accepted is data block it must begin with sync header = 2'b10.
ERR_8 | PIPE | Handling Control Block With Not Valid Sync Header | TxSyncHeader & TxData | If the accepted is control block it must begin with sync header = 2'b01.
ERR_9 | PIPE | Handling OS with D Characters | TxData & TxDataK | If the accepted is control Symobl,Then TxDataK should be asserted
ERR_10 | PIPE | Time Out | TimeOut | In every substate, Check whether the other device responds after transmitting an ordered set during link initialization. If no response is received within the specified timeout period, transition to the appropriate state. For example, if the downstream device sends 1024 TS1 ordered sets in the Polling Active substate but does not receive 8 TS1 ordered sets in return, it should transition to the Detect state after 48 ms. | Ch14
ERR_11 | PIPE | Corrupted TS1 Rejection | TxData & TxDataK | Checks if the receiver detects and ignores corrupted TS1 (in Gen1,2,3,4,5) ordered sets.Errors are injected into fields like identifier, speed bits, COM, and control characters.Ensures the receiver nullifies bad TS1s and only processes valid ones. | Ch12- page 412
ERR_12 | PIPE | Corrupted TS2 Rejection | TxData & TxDataK | Checks if the receiver detects and ignores corrupted TS2 (in Gen1,2,3,4,5) ordered sets.Errors are injected into fields like identifier, speed bits, COM, and control characters.Ensures the receiver nullifies bad TS1s and only processes valid ones. | Ch12- page 412
ERR_13 | PIPE | Corrupted SDS Rejection | TxData & TxDataK | Checks if the receiver detects and ignores corrupted SDS ordered sets (in Gen1–5). Ensures the receiver nullifies bad SDS and only accepts valid ones for clock compensation. | Ch12- page 412
ERR_14 | PIPE | Corrupted EIOS Rejection | TxData & TxDataK | Checks if the receiver detects and ignores corrupted EIOS ordered sets (in Gen1–5). Ensures the receiver nullifies bad EIOS and only accepts valid ones for clock compensation. | Ch12- page 412
ERR_15 | PIPE | Corrupted EIEOS Rejection | TxData & TxDataK | Checks if the receiver detects and ignores corrupted EIEOS ordered sets (in Gen1–5). Ensures the receiver nullifies bad EIEOS and only accepts valid ones for clock compensation. | Ch12- page 412
ERR_16 | PIPE | Corrupted IDLE Symbols Rejection | TxData & TxDataK | Checks if the receiver detects and ignores corrupted IDLE symbols (in Gen1–5). Ensures the receiver nullifies bad IDLE symbols and only accepts valid ones for clock compensation. | Ch12- page 415

## Generation
ID | Scope/Interface | Feature Name | Associated Signals | Design Requirement/Feature Description | Generation Plan
LTSSM_1 | LPIF | MAC Reset | lpreset | This signal is used to reset the PCIe and come from the upper layers of the PCIe | Drive lpreset signal from LPIF
LTSSM_2 | PIPE | PHY Reset | phy_reset | When we assert lpreset signal, phy_reset should be activated | Drive lpreset signal from LPIF
LTSSM_3 | LPIF | Link Up & Initialization | lp_state_req & pl_linkUp | The Link Up feature in PCIe ensures that the connection between two devices is fully initialized and operational. It signifies readiness for data transfer following successful link training.When an active state is requested in PCIe, the pl_linkUp signal should be asserted if all conditions are met | Drive lp_state_req signal with value 4'b0001(request L0 state) from LPIF
LTSSM_4 | LPIF | State Request | lp_state_req & pl_state_sts | When an a specific state is requested in PCIe, pl_state_sts signal should indicates the requested state if all conditions are met | Drive lp_state_req signal from LPIF
LTSSM_5 | LPIF | Forcing Detect | lp_force_detect | Activating this signal causes the LTSSM to transition to the detect state | Drive lp_force_detect signal from LPIF
LTSSM_6 | PIPE | PHY Speed Controlling | Rate | During a speed change in PCIe, the MAC layer outputs a signal, Rate, to instruct the PHY layer on the speed at which to operate. This ensures synchronized operation between the MAC and PHY layers at the updated link speed. | Drive lp_state_req signal with value 4'b0001 (request L0 state) from LPIF
LTSSM_7 | LPIF | Speed Change | lp_state_req & pl_speedmode | When the retrain state is requested using the lp_state_req signal and all conditions are met, the pl_speedmode should be updated to reflect the newly negotiated speed | Drive lp_state_req signal with value 4'b0001(request L0 state) from LPIF and the highest common speed between Device1 and Device2 greater than speed of Gen1
LTSSM_8 | PIPE | Equalization During Retraining | GetLocalPresetCoefficients & LocalTxPresetCoefficients & LocalTxCoefficientsValid | PCIe ensures that the link’s signal integrity is maintained after a speed change or when the link is re-established. It adjusts the signal to compensate for channel impairments, such as loss and distortion, to achieve reliable communication. Where the link's LTSSM goes through Recovery.Equalization, which involves several phases in which the equalizer’s preset coefficients are adjusted to improve signal quality after a link issue or speed change. When the LTSSM enters phase 0, it first requests the coefficients using the signal GetLocalPresetCoefficients. | Drive signals GetLocalPresetCoefficients & LocalTxPresetCoefficients & LocalTxCoefficientsValid during Equalization substate
LTSSM_9 | PIPE | Equalization Completion | TXDeemph & LocalTxPresetCoefficients & | After the Equalization process is completed, the TXDeemph signal should reflect the new preset coefficients that have been adjusted during the equalization. | Drive signals GetLocalPresetCoefficients & LocalTxPresetCoefficients & LocalTxCoefficientsValid during Equalization substate
LTSSM_10 | PIPE | Receiver Detection Request | TxDetectRx_Loopback | After a reset, the PCIe transmitter should assert the TxDetectRx_Loopback signal to instruct the PHY to detect the presence of a receiver at the other end. | Drive TxDetectRx_Loopback after reseting the system
LTSSM_11 | PIPE | Receiver Detection Completion | RxStatus & PhyStatus | When the lanes at the PHY receive data, they inform the MAC of the status usign the RxStatus signal, indicating whether the data is valid or if a decode error occurred. If the data is valid and the PhyStatus signal is raised after TxDetectRx is asserted, it means that the PCIe device has successfully detected another PCIe device for communication. | Drive TxDetectRx_Loopback after reseting the system
LTSSM_12 | PIPE | PIPE Width Controlling | Width | Controls the PIPE data path width | N/A
LTSSM_13 | PIPE | Power Up/Down | PowerDown | This signal is used to power up or down the PHY based on the current state of the LTSSM.if we are in detect state this signal used to power down, if we are in L0 this signal power up the PHY | For ex to power up/ or make PowerDown signal value 4'b0000 we should make receiver detection
TX_1 | LPIF | Sending TLP | lp_data & lp_valid & lp_tlpstart & lp_tlpend & lp_tlpedb | When transmitting a TLP, the data to be sent should be specified using the lp_data signal. The corresponding data is validated by asserting the lp_valid signal. The start of the TLP is indicated using the lp_tlpstart signal,while the end of the TLP is marked by either lp_tlpend or lp_tlpedb, depending on the data | Drive randomized values for lp_data & lp_valid & lp_tlpstart & lp_tlpend & lp_tlpedb sginals
TX_2 | LPIF | Sending DLLP | lp_data & lp_valid &lp_dlpstart &lp_dlpend | When transmitting a DLLP, the data to be sent should be specified using the lp_data signal. The corresponding data is validated by asserting the lp_valid signal. The start of the DLLP is indicated using the lp_dllpstart signal, while the end of the DLLP is marked by either lp_dllpend | Drive randomized values for lp_data & lp_valid &lp_dlpstart &lp_dlpend sginals
TX_3 | LPIF | Sending Combination of TLP and DLLP | lp_data & lp_valid & lp_tlpstart & lp_tlpend & lp_tlpedb &lp_dlpstart &lp_dlpend | PCIe can transmit DLLPs and TLPs in the same transfer, but it is essential to define the boundaries of each packet | Drive randomized values for lp_data & lp_valid & lp_tlpstart & lp_tlpend & lp_tlpedb &lp_dlpstart &lp_dlpend sginals
TX_4 | PIPE | Sending TS1 | TxData | PCIe able to transmits TS1 ordered sets starting with a COM character, containing the TS1 identifier, rate bits, lane numbers, and link number | Drive lp_state_req signal from LPIF and based on the current substate the TX send OS like TS1
TX_5 | PIPE | Sending TS2 | TxData | PCIe able to transmits TS2 ordered sets starting with a COM character, containing the TS1 identifier, rate bits, lane numbers, and link number | Drive lp_state_req signal from LPIF and based on the current substate the TX send OS like TS2
TX_6 | PIPE | Sending SKP | TxData | PCIe able to transmits SKP OS | Drive lp_state_req signal from LPIF and at Recovery idle substate the TX send SKP OS
TX_7 | PIPE | Sending EIOS | TxData | PCIe able to transmits EIOS (Electrical Idle Ordered Sets) during entry to electrical idle state | Drive lp_state_req signal from LPIF and at Recovery speed substate the TX send EIOS OS
TX_8 | PIPE | Sending EIEOS | TxData | PCIe able to transmits EIEOS (Electrical Idle Exit Ordered Sets) to signal exit from Electrical Idle during transitions like Recovery or L0s | Drive lp_state_req signal from LPIF and at Recovery speed substate the TX send EIEOS OS
TX_9 | PIPE | Sending SDS | TxData | The Link enters a Data Stream by transmitting an SDS Ordered Set and transitioning to the L0 state | Drive lp_state_req signal from LPIF and at Recovery idle substate the TX send SDS OS
TX_10 | PIPE | Scrambling | TxData | Data scrambling is employed in PCIe to prevent repetitive patterns in the data stream, reducing Electromagnetic Interference (EMI) and improving signal integrity. It ensures that transmitted data appears randomized, even if the original payload contains repetitive sequences. | Drive lp_state_req signal from LPIF and from Recovery idle substate the TX send scrambled on all lanes
TX_11 | PIPE | Striping | TxData | Striping is the distribution of data across multiple lanes to achieve higher throughput. It ensures that data packets are split and transmitted simultaneously over available lanes, effectively utilizing the full bandwidth of the PCIe link. | Drive lp_state_req and after receiver detection all data sent are striped on the lanes
TX_12 | PIPE | Sending Logical Idles | TxData | PCIe transmits idle symbols during periods when no data packets are available for transmission.Logical Idles help maintain link synchronization and ensure the receiver remains aligned during idle periods. | Drive lp_state_req and at L0 state the logical idles symbols are sent between TLPs or DLLPs in other word they are sent at idle periods
TX_13 | PIPE | TLP Formating | TXData | In the MAC layer, a token indicating the start of a TLP is added at the beginning of the packet. In PCIe Gen 3, 4, or 5, the length field is included in the first block transmitted by the sender. If the packet is determined to be poisonous or contains an error, it should end with the End Bad (EDB) token, signaling that a nullified packet has been detected. | Drive randomized values for lp_data & lp_valid & lp_tlpstart & lp_tlpend & lp_tlpedb sginals
TX_14 | PIPE | DLLP Formating | TXData | In the MAC layer, a token indicating the start of a DLLP is inserted at the beginning of the packet. | Drive randomized values for lp_data & lp_valid &lp_dlpstart &lp_dlpend sginals
TX_15 | PIPE | Sending TLP With EDB Token | TXData | This feature ensures the correct handling of TLPs that need to be canceled (nullified) after transmission has started, by appending a special End Bad (EDB) token | Drive randomized values for lp_data & lp_valid & lp_tlpstart & lp_tlpedb sginals
TX_16 | PIPE | Link Configuration | TxData & TxDataK | This determines the Link width by identifying how many lanes are actively connected between Ports. It then assigns Lane numbers, with the Downstream Port acting as the leader and the Upstream Port as the follower during TS1 exchanges. | Drive lp_state_req and after Configuration state the link will be configured
RX_1 | LPIF | Receiving TLP | pl_data & pl_valid & pl_tlpstart & pl_tlpend & pl_tlpedb | When receiving a TLP, the data is identified using the pl_data signal, and its validity is confirmed by asserting the pl_valid signal. The start of the TLP is indicated by the pl_tlpstart signal, while the end is marked by either the pl_tlpend or pl_tlpedb signal, depending on the context of the data | Data randomized come from TX side
RX_2 | LPIF | Receiving DLLP | pl_data & pl_valid &pl_dlpstart &pl_dlpend | When receiving a DLLP, the data is identified using the pl_data signal, and its validity is confirmed by asserting the pl_valid signal. The start of the DLLP is indicated by the lp_dllpstart signal, while the end is marked by the lp_dllpend signal | Data randomized come from TX side
RX_3 | LPIF | Receiving Combination of TLP and DLLP | pl_data & pl_valid & pl_tlpstart & pl_tlpend & pl_tlpedb &pl_dlpstart &pl_dlpend | PCIe can receive DLLPs and TLPs in the same transfer | Data randomized come from TX side
RX_4 | LPIF | Descrambling | pl_data | Descrambling is the process of recovering the original data at the receiver by reversing the scrambling applied at the transmitter. | Scrambled data come from TX side and will be descrambled in RX
RX_5 | LPIF | Un-Striping | pl_data | Un-Striping is the process of reassembling data segments received over multiple lanes into their original form. | Striped data come from TX side and will be unstriped in RX
RX_6 | LPIF | Receiving Logical Idles | pl_data & pl_valid & pl_tlpstart & pl_tlpend & pl_tlpedb | PCIe receiver can recognize and ignore Logical Idle symbols transmitted during idle periods. | Logical idle symbols come from TX side at L0 state
RX_7 | PIPE | Receiving TS1 | TxData | PCIe able to receives TS1 ordered sets starting with a COM character, containing the TS1 identifier, rate bits, lane numbers, and link number | TS1 come from TX based on the curremt substate
RX_8 | PIPE | Receiving TS2 | TxData | PCIe able to receives TS2 ordered sets starting with a COM character, containing the TS1 identifier, rate bits, lane numbers, and link number | TS2 come from TX based on the curremt substate
RX_9 | PIPE | Receiving SKP | TxData | PCIe able to receives SKP OS | SKP come from TX based on Recovery idle substate
RX_10 | PIPE | Receiving EIOS | TxData | PCIe able to receives EIOS (Electrical Idle Ordered Sets) during entry to electrical idle state | EIOS come from TX based on Recovery Speed substate
RX_11 | PIPE | Receiving EIEOS | TxData | PCIe able to receives EIEOS (Electrical Idle Exit Ordered Sets) to signal exit from Electrical Idle during transitions like Recovery or L0s | EIEOS come from TX based on Recovery Speed substate
RX_12 | PIPE | Receiving SDS | TxData | The Link enters a Data Stream by receives an SDS Ordered Set and transitioning to the L0 state | SDS come from TX based on Recovery idle substate
RX_13 | PIPE | Receiving TLP With EDB Token | TXData | This feature ensures the correct handling of TLPs that need to be canceled (nullified) | Data randomized come from TX side
ERR_1 | PIPE | Handling TLP Without Assertion Of Valid Signal | pl_data & pl_valid & pl_tlpstart & pl_tlpend & pl_tlpedb | PCIe can only accept TLP data if the valid signal corresponding to that data is asserted.
ERR_2 | PIPE | Handling DLLP Without Assertion Of Valid Signal | pl_data & pl_valid &pl_dlpstart &pl_dlpend | PCIe can only accept DLLP data if the valid signal corresponding to that data is asserted.
ERR_3 | PIPE | Handling TLP Without STP token | pl_data & pl_valid & pl_tlpstart & pl_tlpend & pl_tlpedb | PCIe must check if the accepted data is TLP it must begin with STP Token.
ERR_4 | PIPE | Handling DLLP Without SDP token | pl_data & pl_valid &pl_dlpstart &pl_dlpend | PCIe must check if the accepted data is DLLP it must begin with SDP Token.
ERR_5 | PIPE | Handling TLP With 2 STP Tokens | pl_data & pl_valid & pl_tlpstart & pl_tlpend & pl_tlpedb | If the accepted data is TLP it must begin with one STP Token.
ERR_6 | PIPE | Handling DLLP With 2 SDP Tokens | pl_data & pl_valid &pl_dlpstart &pl_dlpend | If the accepted data is DLLP it must begin with one SDP Token.
ERR_7 | PIPE | Handling Data Block With Not Valid Sync Header | TxSyncHeader & TxData | If the accepted is data block it must begin with sync header = 2'b10.
ERR_8 | PIPE | Handling Control Block With Not Valid Sync Header | TxSyncHeader & TxData | If the accepted is control block it must begin with sync header = 2'b01.
ERR_9 | PIPE | Handling OS with D Characters | TxData & TxDataK | If the accepted is control Symobl,Then TxDataK should be asserted
ERR_10 | PIPE | Time Out | TimeOut | In every substate, Check whether the other device responds after transmitting an ordered set during link initialization. If no response is received within the specified timeout period, transition to the appropriate state. For example, if the downstream device sends 1024 TS1 ordered sets in the Polling Active substate but does not receive 8 TS1 ordered sets in return, it should transition to the Detect state after 48 ms. | Corrupts data on all lanes at every substate for a time greater than the time specified for each substate in the Specs in the Adapter or blocks data transfer from TX to RX
ERR_11 | PIPE | Corrupted TS1 Rejection | TxData & TxDataK | Checks if the receiver detects and ignores corrupted TS1 (in Gen1,2,3,4,5) ordered sets.Errors are injected into fields like identifier, speed bits, COM, and control characters.Ensures the receiver nullifies bad TS1s and only processes valid ones. | Corrupts TS1 OS sent from TX to RX
ERR_12 | PIPE | Corrupted TS2 Rejection | TxData & TxDataK | Checks if the receiver detects and ignores corrupted TS2 (in Gen1,2,3,4,5) ordered sets.Errors are injected into fields like identifier, speed bits, COM, and control characters.Ensures the receiver nullifies bad TS1s and only processes valid ones. | Corrupts TS2 OS sent from TX to RX
ERR_13 | PIPE | Corrupted SDS Rejection | TxData & TxDataK | Checks if the receiver detects and ignores corrupted SDS ordered sets (in Gen1–5). Ensures the receiver nullifies bad SDS and only accepts valid ones for clock compensation. | Corrupts SDS OS sent from TX to RX
ERR_14 | PIPE | Corrupted EIOS Rejection | TxData & TxDataK | Checks if the receiver detects and ignores corrupted EIOS ordered sets (in Gen1–5). Ensures the receiver nullifies bad EIOS and only accepts valid ones for clock compensation. | Corrupts EIOS sent from TX to RX
ERR_15 | PIPE | Corrupted EIEOS Rejection | TxData & TxDataK | Checks if the receiver detects and ignores corrupted EIEOS ordered sets (in Gen1–5). Ensures the receiver nullifies bad EIEOS and only accepts valid ones for clock compensation. | Corrupts EIEOS sent from TX to RX
ERR_16 | PIPE | Corrupted IDLE Symbols Rejection | TxData & TxDataK | Checks if the receiver detects and ignores corrupted IDLE symbols (in Gen1–5). Ensures the receiver nullifies bad IDLE symbols and only accepts valid ones for clock compensation. | Corrupts IDLE data sent from TX to RX

## Checking ¦ Assertion
ID | Scope/Interface | Feature Name | Associated Signals | Design Requirement/Feature Description | Checking/Assertion Plan
LTSSM_1 | LPIF | MAC Reset | lpreset | This signal is used to reset the PCIe and come from the upper layers of the PCIe | Check it using assertion
LTSSM_2 | PIPE | PHY Reset | phy_reset | When we assert lpreset signal, phy_reset should be activated | Check it using assertion
LTSSM_3 | LPIF | Link Up & Initialization | lp_state_req & pl_linkUp | The Link Up feature in PCIe ensures that the connection between two devices is fully initialized and operational. It signifies readiness for data transfer following successful link training.When an active state is requested in PCIe, the pl_linkUp signal should be asserted if all conditions are met | Check it using the TX and RX slaves monitors and the Scoreboard
LTSSM_4 | LPIF | State Request | lp_state_req & pl_state_sts | When an a specific state is requested in PCIe, pl_state_sts signal should indicates the requested state if all conditions are met | Check it using the Scoreboard
LTSSM_5 | LPIF | Forcing Detect | lp_force_detect | Activating this signal causes the LTSSM to transition to the detect state | Check it using assertion
LTSSM_6 | PIPE | PHY Speed Controlling | Rate | During a speed change in PCIe, the MAC layer outputs a signal, Rate, to instruct the PHY layer on the speed at which to operate. This ensures synchronized operation between the MAC and PHY layers at the updated link speed. | Check it using the Scoreboard
LTSSM_7 | LPIF | Speed Change | lp_state_req & pl_speedmode | When the retrain state is requested using the lp_state_req signal and all conditions are met, the pl_speedmode should be updated to reflect the newly negotiated speed | Check it using the TX and RX slaves monitors and the Scoreboard
LTSSM_8 | PIPE | Equalization During Retraining | GetLocalPresetCoefficients & LocalTxPresetCoefficients & LocalTxCoefficientsValid | PCIe ensures that the link’s signal integrity is maintained after a speed change or when the link is re-established. It adjusts the signal to compensate for channel impairments, such as loss and distortion, to achieve reliable communication. Where the link's LTSSM goes through Recovery.Equalization, which involves several phases in which the equalizer’s preset coefficients are adjusted to improve signal quality after a link issue or speed change. When the LTSSM enters phase 0, it first requests the coefficients using the signal GetLocalPresetCoefficients. | Check it using the TX and RX slaves monitors
LTSSM_9 | PIPE | Equalization Completion | TXDeemph & LocalTxPresetCoefficients & | After the Equalization process is completed, the TXDeemph signal should reflect the new preset coefficients that have been adjusted during the equalization. | Check it using the TX and RX slaves monitors
LTSSM_10 | PIPE | Receiver Detection Request | TxDetectRx_Loopback | After a reset, the PCIe transmitter should assert the TxDetectRx_Loopback signal to instruct the PHY to detect the presence of a receiver at the other end. | Check it using the TX and RX slaves monitors | Coverage Plan
LTSSM_11 | PIPE | Receiver Detection Completion | RxStatus & PhyStatus | When the lanes at the PHY receive data, they inform the MAC of the status usign the RxStatus signal, indicating whether the data is valid or if a decode error occurred. If the data is valid and the PhyStatus signal is raised after TxDetectRx is asserted, it means that the PCIe device has successfully detected another PCIe device for communication. | Check it using the TX and RX slaves monitors
LTSSM_12 | PIPE | PIPE Width Controlling | Width | Controls the PIPE data path width
LTSSM_13 | PIPE | Power Up/Down | PowerDown | This signal is used to power up or down the PHY based on the current state of the LTSSM.if we are in detect state this signal used to power down, if we are in L0 this signal power up the PHY | Write 2 assertion to check the power up and power down cases
TX_1 | LPIF | Sending TLP | lp_data & lp_valid & lp_tlpstart & lp_tlpend & lp_tlpedb | When transmitting a TLP, the data to be sent should be specified using the lp_data signal. The corresponding data is validated by asserting the lp_valid signal. The start of the TLP is indicated using the lp_tlpstart signal,while the end of the TLP is marked by either lp_tlpend or lp_tlpedb, depending on the data | Check it using the Scoreboard
TX_2 | LPIF | Sending DLLP | lp_data & lp_valid &lp_dlpstart &lp_dlpend | When transmitting a DLLP, the data to be sent should be specified using the lp_data signal. The corresponding data is validated by asserting the lp_valid signal. The start of the DLLP is indicated using the lp_dllpstart signal, while the end of the DLLP is marked by either lp_dllpend | Check it using the Scoreboard
TX_3 | LPIF | Sending Combination of TLP and DLLP | lp_data & lp_valid & lp_tlpstart & lp_tlpend & lp_tlpedb &lp_dlpstart &lp_dlpend | PCIe can transmit DLLPs and TLPs in the same transfer, but it is essential to define the boundaries of each packet | Check it using the Scoreboard
TX_4 | PIPE | Sending TS1 | TxData | PCIe able to transmits TS1 ordered sets starting with a COM character, containing the TS1 identifier, rate bits, lane numbers, and link number | Check it using the TX slave monitors
TX_5 | PIPE | Sending TS2 | TxData | PCIe able to transmits TS2 ordered sets starting with a COM character, containing the TS1 identifier, rate bits, lane numbers, and link number | Check it using the TX slave monitors
TX_6 | PIPE | Sending SKP | TxData | PCIe able to transmits SKP OS | Check it using the TX slave monitors
TX_7 | PIPE | Sending EIOS | TxData | PCIe able to transmits EIOS (Electrical Idle Ordered Sets) during entry to electrical idle state | Check it using the TX slave monitors
TX_8 | PIPE | Sending EIEOS | TxData | PCIe able to transmits EIEOS (Electrical Idle Exit Ordered Sets) to signal exit from Electrical Idle during transitions like Recovery or L0s | Check it using the TX slave monitors
TX_9 | PIPE | Sending SDS | TxData | The Link enters a Data Stream by transmitting an SDS Ordered Set and transitioning to the L0 state | Check it using the TX slave monitors
TX_10 | PIPE | Scrambling | TxData | Data scrambling is employed in PCIe to prevent repetitive patterns in the data stream, reducing Electromagnetic Interference (EMI) and improving signal integrity. It ensures that transmitted data appears randomized, even if the original payload contains repetitive sequences. | Check it using the TX slave monitors
TX_11 | PIPE | Striping | TxData | Striping is the distribution of data across multiple lanes to achieve higher throughput. It ensures that data packets are split and transmitted simultaneously over available lanes, effectively utilizing the full bandwidth of the PCIe link. | Check it using the TX slave monitors
TX_12 | PIPE | Sending Logical Idles | TxData | PCIe transmits idle symbols during periods when no data packets are available for transmission.Logical Idles help maintain link synchronization and ensure the receiver remains aligned during idle periods.
TX_13 | PIPE | TLP Formating | TXData | In the MAC layer, a token indicating the start of a TLP is added at the beginning of the packet. In PCIe Gen 3, 4, or 5, the length field is included in the first block transmitted by the sender. If the packet is determined to be poisonous or contains an error, it should end with the End Bad (EDB) token, signaling that a nullified packet has been detected.
TX_14 | PIPE | DLLP Formating | TXData | In the MAC layer, a token indicating the start of a DLLP is inserted at the beginning of the packet.
TX_15 | PIPE | Sending TLP With EDB Token | TXData | This feature ensures the correct handling of TLPs that need to be canceled (nullified) after transmission has started, by appending a special End Bad (EDB) token
TX_16 | PIPE | Link Configuration | TxData & TxDataK | This determines the Link width by identifying how many lanes are actively connected between Ports. It then assigns Lane numbers, with the Downstream Port acting as the leader and the Upstream Port as the follower during TS1 exchanges. | Check it using the TX and RX monitors
RX_1 | LPIF | Receiving TLP | pl_data & pl_valid & pl_tlpstart & pl_tlpend & pl_tlpedb | When receiving a TLP, the data is identified using the pl_data signal, and its validity is confirmed by asserting the pl_valid signal. The start of the TLP is indicated by the pl_tlpstart signal, while the end is marked by either the pl_tlpend or pl_tlpedb signal, depending on the context of the data | Check it using the Scoreboard
RX_2 | LPIF | Receiving DLLP | pl_data & pl_valid &pl_dlpstart &pl_dlpend | When receiving a DLLP, the data is identified using the pl_data signal, and its validity is confirmed by asserting the pl_valid signal. The start of the DLLP is indicated by the lp_dllpstart signal, while the end is marked by the lp_dllpend signal | Check it using the Scoreboard
RX_3 | LPIF | Receiving Combination of TLP and DLLP | pl_data & pl_valid & pl_tlpstart & pl_tlpend & pl_tlpedb &pl_dlpstart &pl_dlpend | PCIe can receive DLLPs and TLPs in the same transfer | Check it using the Scoreboard
RX_4 | LPIF | Descrambling | pl_data | Descrambling is the process of recovering the original data at the receiver by reversing the scrambling applied at the transmitter. | Check it using the RX slave monitors
RX_5 | LPIF | Un-Striping | pl_data | Un-Striping is the process of reassembling data segments received over multiple lanes into their original form. | Check it using the Scoreboard
RX_6 | LPIF | Receiving Logical Idles | pl_data & pl_valid & pl_tlpstart & pl_tlpend & pl_tlpedb | PCIe receiver can recognize and ignore Logical Idle symbols transmitted during idle periods.
RX_7 | PIPE | Receiving TS1 | TxData | PCIe able to receives TS1 ordered sets starting with a COM character, containing the TS1 identifier, rate bits, lane numbers, and link number | Check it using the RX slave monitors
RX_8 | PIPE | Receiving TS2 | TxData | PCIe able to receives TS2 ordered sets starting with a COM character, containing the TS1 identifier, rate bits, lane numbers, and link number | Check it using the RX slave monitors
RX_9 | PIPE | Receiving SKP | TxData | PCIe able to receives SKP OS | Check it using the RX slave monitors
RX_10 | PIPE | Receiving EIOS | TxData | PCIe able to receives EIOS (Electrical Idle Ordered Sets) during entry to electrical idle state | Check it using the RX slave monitors
RX_11 | PIPE | Receiving EIEOS | TxData | PCIe able to receives EIEOS (Electrical Idle Exit Ordered Sets) to signal exit from Electrical Idle during transitions like Recovery or L0s | Check it using the RX slave monitors
RX_12 | PIPE | Receiving SDS | TxData | The Link enters a Data Stream by receives an SDS Ordered Set and transitioning to the L0 state | Check it using the RX slave monitors
RX_13 | PIPE | Receiving TLP With EDB Token | TXData | This feature ensures the correct handling of TLPs that need to be canceled (nullified)
ERR_1 | PIPE | Handling TLP Without Assertion Of Valid Signal | pl_data & pl_valid & pl_tlpstart & pl_tlpend & pl_tlpedb | PCIe can only accept TLP data if the valid signal corresponding to that data is asserted. | Check it using the Scoreboard and RX passive monitors
ERR_2 | PIPE | Handling DLLP Without Assertion Of Valid Signal | pl_data & pl_valid &pl_dlpstart &pl_dlpend | PCIe can only accept DLLP data if the valid signal corresponding to that data is asserted. | Check it using the Scoreboard and RX passive monitors
ERR_3 | PIPE | Handling TLP Without STP token | pl_data & pl_valid & pl_tlpstart & pl_tlpend & pl_tlpedb | PCIe must check if the accepted data is TLP it must begin with STP Token.
ERR_4 | PIPE | Handling DLLP Without SDP token | pl_data & pl_valid &pl_dlpstart &pl_dlpend | PCIe must check if the accepted data is DLLP it must begin with SDP Token.
ERR_5 | PIPE | Handling TLP With 2 STP Tokens | pl_data & pl_valid & pl_tlpstart & pl_tlpend & pl_tlpedb | If the accepted data is TLP it must begin with one STP Token.
ERR_6 | PIPE | Handling DLLP With 2 SDP Tokens | pl_data & pl_valid &pl_dlpstart &pl_dlpend | If the accepted data is DLLP it must begin with one SDP Token.
ERR_7 | PIPE | Handling Data Block With Not Valid Sync Header | TxSyncHeader & TxData | If the accepted is data block it must begin with sync header = 2'b10.
ERR_8 | PIPE | Handling Control Block With Not Valid Sync Header | TxSyncHeader & TxData | If the accepted is control block it must begin with sync header = 2'b01.
ERR_9 | PIPE | Handling OS with D Characters | TxData & TxDataK | If the accepted is control Symobl,Then TxDataK should be asserted
ERR_10 | PIPE | Time Out | TimeOut | In every substate, Check whether the other device responds after transmitting an ordered set during link initialization. If no response is received within the specified timeout period, transition to the appropriate state. For example, if the downstream device sends 1024 TS1 ordered sets in the Polling Active substate but does not receive 8 TS1 ordered sets in return, it should transition to the Detect state after 48 ms. | Check it using the Scoreboard and TX and RX slaves monitors
ERR_11 | PIPE | Corrupted TS1 Rejection | TxData & TxDataK | Checks if the receiver detects and ignores corrupted TS1 (in Gen1,2,3,4,5) ordered sets.Errors are injected into fields like identifier, speed bits, COM, and control characters.Ensures the receiver nullifies bad TS1s and only processes valid ones. | Check it using the Scoreboard and TX and RX slaves monitors
ERR_12 | PIPE | Corrupted TS2 Rejection | TxData & TxDataK | Checks if the receiver detects and ignores corrupted TS2 (in Gen1,2,3,4,5) ordered sets.Errors are injected into fields like identifier, speed bits, COM, and control characters.Ensures the receiver nullifies bad TS1s and only processes valid ones. | Check it using the Scoreboard and TX and RX slaves monitors
ERR_13 | PIPE | Corrupted SDS Rejection | TxData & TxDataK | Checks if the receiver detects and ignores corrupted SDS ordered sets (in Gen1–5). Ensures the receiver nullifies bad SDS and only accepts valid ones for clock compensation. | Check it using the Scoreboard and TX and RX slaves monitors
ERR_14 | PIPE | Corrupted EIOS Rejection | TxData & TxDataK | Checks if the receiver detects and ignores corrupted EIOS ordered sets (in Gen1–5). Ensures the receiver nullifies bad EIOS and only accepts valid ones for clock compensation. | Check it using the Scoreboard and TX and RX slaves monitors
ERR_15 | PIPE | Corrupted EIEOS Rejection | TxData & TxDataK | Checks if the receiver detects and ignores corrupted EIEOS ordered sets (in Gen1–5). Ensures the receiver nullifies bad EIEOS and only accepts valid ones for clock compensation. | Check it using the Scoreboard and TX and RX slaves monitors
ERR_16 | PIPE | Corrupted IDLE Symbols Rejection | TxData & TxDataK | Checks if the receiver detects and ignores corrupted IDLE symbols (in Gen1–5). Ensures the receiver nullifies bad IDLE symbols and only accepts valid ones for clock compensation. | Check it using the Scoreboard and TX and RX slaves monitors

## Coverage Plan
ID | Scope/Interface | Feature Name | Associated Signals | Design Requirement/Feature Description | Coverage Plan
LTSSM_1 | LPIF | MAC Reset | lpreset | This signal is used to reset the PCIe and come from the upper layers of the PCIe | Cover it using cover property
LTSSM_2 | PIPE | PHY Reset | phy_reset | When we assert lpreset signal, phy_reset should be activated | Cover it using cover property
LTSSM_3 | LPIF | Link Up & Initialization | lp_state_req & pl_linkUp | The Link Up feature in PCIe ensures that the connection between two devices is fully initialized and operational. It signifies readiness for data transfer following successful link training.When an active state is requested in PCIe, the pl_linkUp signal should be asserted if all conditions are met | Cover it using cover property
LTSSM_4 | LPIF | State Request | lp_state_req & pl_state_sts | When an a specific state is requested in PCIe, pl_state_sts signal should indicates the requested state if all conditions are met | Cover it using coverage model for cases: lp_state_req = 4'b0000 (no request) lp_state_req = 4'b0001 (link-up request)
LTSSM_5 | LPIF | Forcing Detect | lp_force_detect | Activating this signal causes the LTSSM to transition to the detect state | Cover it using cover property
LTSSM_6 | PIPE | PHY Speed Controlling | Rate | During a speed change in PCIe, the MAC layer outputs a signal, Rate, to instruct the PHY layer on the speed at which to operate. This ensures synchronized operation between the MAC and PHY layers at the updated link speed. | Cover it using coverage model
LTSSM_7 | LPIF | Speed Change | lp_state_req & pl_speedmode | When the retrain state is requested using the lp_state_req signal and all conditions are met, the pl_speedmode should be updated to reflect the newly negotiated speed | Cover it using cover property
LTSSM_8 | PIPE | Equalization During Retraining | GetLocalPresetCoefficients & LocalTxPresetCoefficients & LocalTxCoefficientsValid | PCIe ensures that the link’s signal integrity is maintained after a speed change or when the link is re-established. It adjusts the signal to compensate for channel impairments, such as loss and distortion, to achieve reliable communication. Where the link's LTSSM goes through Recovery.Equalization, which involves several phases in which the equalizer’s preset coefficients are adjusted to improve signal quality after a link issue or speed change. When the LTSSM enters phase 0, it first requests the coefficients using the signal GetLocalPresetCoefficients. | N/A
LTSSM_9 | PIPE | Equalization Completion | TXDeemph & LocalTxPresetCoefficients & | After the Equalization process is completed, the TXDeemph signal should reflect the new preset coefficients that have been adjusted during the equalization. | N/A
LTSSM_10 | PIPE | Receiver Detection Request | TxDetectRx_Loopback | After a reset, the PCIe transmitter should assert the TxDetectRx_Loopback signal to instruct the PHY to detect the presence of a receiver at the other end. | Cover it using coverage model | Coverage Plan
LTSSM_11 | PIPE | Receiver Detection Completion | RxStatus & PhyStatus | When the lanes at the PHY receive data, they inform the MAC of the status usign the RxStatus signal, indicating whether the data is valid or if a decode error occurred. If the data is valid and the PhyStatus signal is raised after TxDetectRx is asserted, it means that the PCIe device has successfully detected another PCIe device for communication.
LTSSM_12 | PIPE | PIPE Width Controlling | Width | Controls the PIPE data path width | N/A
LTSSM_13 | PIPE | Power Up/Down | PowerDown | This signal is used to power up or down the PHY based on the current state of the LTSSM.if we are in detect state this signal used to power down, if we are in L0 this signal power up the PHY | Cover it using cover property
TX_1 | LPIF | Sending TLP | lp_data & lp_valid & lp_tlpstart & lp_tlpend & lp_tlpedb | When transmitting a TLP, the data to be sent should be specified using the lp_data signal. The corresponding data is validated by asserting the lp_valid signal. The start of the TLP is indicated using the lp_tlpstart signal,while the end of the TLP is marked by either lp_tlpend or lp_tlpedb, depending on the data | Cover it using coverage model cover the following corner cases: 1-TLP_max _size 2-TLP_min_size 3-TLP_max _size ->TLP_min_size 4-TLP_min _size ->TLP_max_size
TX_2 | LPIF | Sending DLLP | lp_data & lp_valid &lp_dlpstart &lp_dlpend | When transmitting a DLLP, the data to be sent should be specified using the lp_data signal. The corresponding data is validated by asserting the lp_valid signal. The start of the DLLP is indicated using the lp_dllpstart signal, while the end of the DLLP is marked by either lp_dllpend | Cover it using coverage model
TX_3 | LPIF | Sending Combination of TLP and DLLP | lp_data & lp_valid & lp_tlpstart & lp_tlpend & lp_tlpedb &lp_dlpstart &lp_dlpend | PCIe can transmit DLLPs and TLPs in the same transfer, but it is essential to define the boundaries of each packet | Cover it using coverage model cover the following corner cases: 1-DLLP -> TLP_max_size 2-DLLP -> TLP_min_size 3-TLP_max_size -> DLLP 4-TLP_min_size -> DLLP
TX_4 | PIPE | Sending TS1 | TxData | PCIe able to transmits TS1 ordered sets starting with a COM character, containing the TS1 identifier, rate bits, lane numbers, and link number | Cover it using coverage model
TX_5 | PIPE | Sending TS2 | TxData | PCIe able to transmits TS2 ordered sets starting with a COM character, containing the TS1 identifier, rate bits, lane numbers, and link number | Cover it using coverage model
TX_6 | PIPE | Sending SKP | TxData | PCIe able to transmits SKP OS | Cover it using coverage model
TX_7 | PIPE | Sending EIOS | TxData | PCIe able to transmits EIOS (Electrical Idle Ordered Sets) during entry to electrical idle state | Cover it using coverage model
TX_8 | PIPE | Sending EIEOS | TxData | PCIe able to transmits EIEOS (Electrical Idle Exit Ordered Sets) to signal exit from Electrical Idle during transitions like Recovery or L0s | Cover it using coverage model
TX_9 | PIPE | Sending SDS | TxData | The Link enters a Data Stream by transmitting an SDS Ordered Set and transitioning to the L0 state | Cover it using coverage model
TX_10 | PIPE | Scrambling | TxData | Data scrambling is employed in PCIe to prevent repetitive patterns in the data stream, reducing Electromagnetic Interference (EMI) and improving signal integrity. It ensures that transmitted data appears randomized, even if the original payload contains repetitive sequences. | Cover it using coverage model
TX_11 | PIPE | Striping | TxData | Striping is the distribution of data across multiple lanes to achieve higher throughput. It ensures that data packets are split and transmitted simultaneously over available lanes, effectively utilizing the full bandwidth of the PCIe link. | Cover it using coverage model
TX_12 | PIPE | Sending Logical Idles | TxData | PCIe transmits idle symbols during periods when no data packets are available for transmission.Logical Idles help maintain link synchronization and ensure the receiver remains aligned during idle periods. | Cover it using cover property
TX_13 | PIPE | TLP Formating | TXData | In the MAC layer, a token indicating the start of a TLP is added at the beginning of the packet. In PCIe Gen 3, 4, or 5, the length field is included in the first block transmitted by the sender. If the packet is determined to be poisonous or contains an error, it should end with the End Bad (EDB) token, signaling that a nullified packet has been detected. | N/A
TX_14 | PIPE | DLLP Formating | TXData | In the MAC layer, a token indicating the start of a DLLP is inserted at the beginning of the packet. | N/A
TX_15 | PIPE | Sending TLP With EDB Token | TXData | This feature ensures the correct handling of TLPs that need to be canceled (nullified) after transmission has started, by appending a special End Bad (EDB) token
TX_16 | PIPE | Link Configuration | TxData & TxDataK | This determines the Link width by identifying how many lanes are actively connected between Ports. It then assigns Lane numbers, with the Downstream Port acting as the leader and the Upstream Port as the follower during TS1 exchanges. | N/A
RX_1 | LPIF | Receiving TLP | pl_data & pl_valid & pl_tlpstart & pl_tlpend & pl_tlpedb | When receiving a TLP, the data is identified using the pl_data signal, and its validity is confirmed by asserting the pl_valid signal. The start of the TLP is indicated by the pl_tlpstart signal, while the end is marked by either the pl_tlpend or pl_tlpedb signal, depending on the context of the data | Cover it using coverage model cover the following corner cases: 1-TLP_max _size 2-TLP_min_size 3-TLP_max _size ->TLP_min_size 4-TLP_min _size ->TLP_max_size
RX_2 | LPIF | Receiving DLLP | pl_data & pl_valid &pl_dlpstart &pl_dlpend | When receiving a DLLP, the data is identified using the pl_data signal, and its validity is confirmed by asserting the pl_valid signal. The start of the DLLP is indicated by the lp_dllpstart signal, while the end is marked by the lp_dllpend signal | Cover it using coverage model
RX_3 | LPIF | Receiving Combination of TLP and DLLP | pl_data & pl_valid & pl_tlpstart & pl_tlpend & pl_tlpedb &pl_dlpstart &pl_dlpend | PCIe can receive DLLPs and TLPs in the same transfer | Cover it using coverage model cover the following corner cases: 1-DLLP -> TLP_max_size 2-DLLP -> TLP_min_size 3-TLP_max_size -> DLLP 4-TLP_min_size -> DLLP
RX_4 | LPIF | Descrambling | pl_data | Descrambling is the process of recovering the original data at the receiver by reversing the scrambling applied at the transmitter.
RX_5 | LPIF | Un-Striping | pl_data | Un-Striping is the process of reassembling data segments received over multiple lanes into their original form.
RX_6 | LPIF | Receiving Logical Idles | pl_data & pl_valid & pl_tlpstart & pl_tlpend & pl_tlpedb | PCIe receiver can recognize and ignore Logical Idle symbols transmitted during idle periods. | Cover it using cover property
RX_7 | PIPE | Receiving TS1 | TxData | PCIe able to receives TS1 ordered sets starting with a COM character, containing the TS1 identifier, rate bits, lane numbers, and link number | Cover it using coverage model
RX_8 | PIPE | Receiving TS2 | TxData | PCIe able to receives TS2 ordered sets starting with a COM character, containing the TS1 identifier, rate bits, lane numbers, and link number | Cover it using coverage model
RX_9 | PIPE | Receiving SKP | TxData | PCIe able to receives SKP OS | Cover it using coverage model
RX_10 | PIPE | Receiving EIOS | TxData | PCIe able to receives EIOS (Electrical Idle Ordered Sets) during entry to electrical idle state | Cover it using coverage model
RX_11 | PIPE | Receiving EIEOS | TxData | PCIe able to receives EIEOS (Electrical Idle Exit Ordered Sets) to signal exit from Electrical Idle during transitions like Recovery or L0s | Cover it using coverage model
RX_12 | PIPE | Receiving SDS | TxData | The Link enters a Data Stream by receives an SDS Ordered Set and transitioning to the L0 state | Cover it using coverage model
RX_13 | PIPE | Receiving TLP With EDB Token | TXData | This feature ensures the correct handling of TLPs that need to be canceled (nullified)
ERR_1 | PIPE | Handling TLP Without Assertion Of Valid Signal | pl_data & pl_valid & pl_tlpstart & pl_tlpend & pl_tlpedb | PCIe can only accept TLP data if the valid signal corresponding to that data is asserted.
ERR_2 | PIPE | Handling DLLP Without Assertion Of Valid Signal | pl_data & pl_valid &pl_dlpstart &pl_dlpend | PCIe can only accept DLLP data if the valid signal corresponding to that data is asserted.
ERR_3 | PIPE | Handling TLP Without STP token | pl_data & pl_valid & pl_tlpstart & pl_tlpend & pl_tlpedb | PCIe must check if the accepted data is TLP it must begin with STP Token.
ERR_4 | PIPE | Handling DLLP Without SDP token | pl_data & pl_valid &pl_dlpstart &pl_dlpend | PCIe must check if the accepted data is DLLP it must begin with SDP Token.
ERR_5 | PIPE | Handling TLP With 2 STP Tokens | pl_data & pl_valid & pl_tlpstart & pl_tlpend & pl_tlpedb | If the accepted data is TLP it must begin with one STP Token.
ERR_6 | PIPE | Handling DLLP With 2 SDP Tokens | pl_data & pl_valid &pl_dlpstart &pl_dlpend | If the accepted data is DLLP it must begin with one SDP Token.
ERR_7 | PIPE | Handling Data Block With Not Valid Sync Header | TxSyncHeader & TxData | If the accepted is data block it must begin with sync header = 2'b10.
ERR_8 | PIPE | Handling Control Block With Not Valid Sync Header | TxSyncHeader & TxData | If the accepted is control block it must begin with sync header = 2'b01.
ERR_9 | PIPE | Handling OS with D Characters | TxData & TxDataK | If the accepted is control Symobl,Then TxDataK should be asserted
ERR_10 | PIPE | Time Out | TimeOut | In every substate, Check whether the other device responds after transmitting an ordered set during link initialization. If no response is received within the specified timeout period, transition to the appropriate state. For example, if the downstream device sends 1024 TS1 ordered sets in the Polling Active substate but does not receive 8 TS1 ordered sets in return, it should transition to the Detect state after 48 ms. | Cover it using coverage model all possible LTSSM transitions like: Detect_Quiet_to_Detect_Active Detect_Active_to_Polling_Active Polling_Active_to_Polling_Configuration Polling_Active_to_Detect_Quiet Polling_Configuration_to_Config_Link_Width_Start Config_Link_Width_Start_to_Config_Link_Width_Accept Config_Link_Width_Start_to_Config_Link_Width_Start Config_Link_Width_Start_to_Detect_Quiet Config_Link_Width_Accept_to_Config_Lanenum_Wait Config_Link_Width_Accept_to_Detect_Quiet Config_Lanenum_Wait_to_Config_Lanenum_Accept Config_Lanenum_Wait_to_Detect_Quiet Config_Lanenum_Accept_to_Config_Complete Config_Lanenum_Accept_to_Config_Lanenum_Wait Config_Lanenum_Accept_to_Detect_Quiet Config_Complete_to_Config_Idle Config_Complete_to_Detect_Quiet Config_Idle_to_L0 .... ....
ERR_11 | PIPE | Corrupted TS1 Rejection | TxData & TxDataK | Checks if the receiver detects and ignores corrupted TS1 (in Gen1,2,3,4,5) ordered sets.Errors are injected into fields like identifier, speed bits, COM, and control characters.Ensures the receiver nullifies bad TS1s and only processes valid ones. | N/A
ERR_12 | PIPE | Corrupted TS2 Rejection | TxData & TxDataK | Checks if the receiver detects and ignores corrupted TS2 (in Gen1,2,3,4,5) ordered sets.Errors are injected into fields like identifier, speed bits, COM, and control characters.Ensures the receiver nullifies bad TS1s and only processes valid ones. | N/A
ERR_13 | PIPE | Corrupted SDS Rejection | TxData & TxDataK | Checks if the receiver detects and ignores corrupted SDS ordered sets (in Gen1–5). Ensures the receiver nullifies bad SDS and only accepts valid ones for clock compensation. | N/A
ERR_14 | PIPE | Corrupted EIOS Rejection | TxData & TxDataK | Checks if the receiver detects and ignores corrupted EIOS ordered sets (in Gen1–5). Ensures the receiver nullifies bad EIOS and only accepts valid ones for clock compensation. | N/A
ERR_15 | PIPE | Corrupted EIEOS Rejection | TxData & TxDataK | Checks if the receiver detects and ignores corrupted EIEOS ordered sets (in Gen1–5). Ensures the receiver nullifies bad EIEOS and only accepts valid ones for clock compensation. | N/A
ERR_16 | PIPE | Corrupted IDLE Symbols Rejection | TxData & TxDataK | Checks if the receiver detects and ignores corrupted IDLE symbols (in Gen1–5). Ensures the receiver nullifies bad IDLE symbols and only accepts valid ones for clock compensation. | N/A